## Site summary
file processed | .\small.csv
Thicklift value | 2.5
Low volume cell filter | 0
uncertainty filter | 0
Machine compaction zone | 0.5
Contributing machines | 2
total hours | 8.7667
Machine Operation Coverage area Acres | 11.5131
Coverage - Area(VL uses) Acres | 1.0153
Removed for single pass Acres | 0.15961
Removed for Cut Acres | 0.41695
Removed for low volume Acres | 0.0024275
Active compaction - area Acres | 0.43629
Volume of Fill yd^3 | 794.5481
Total Volume under compacted yd^3 | 797.1224
Remediated under compacted yd^3 | -233.583
Remaining undercomapcted yd^3 | 563.5394
% volume under compacted | 70.9258
volume of double handle | -1355.8117
volume of cut | 463.444
under compacted event % 0 to 0.5 | 4.302
under compacted event % 0.5 to 1.0 | 17.583
under compacted event % 1.0 to 1.5 | 14.586
under compacted event % 1.5 to 2.0 | 11.6638
under compacted event % 2.0 to 2.5 | 7.0757
under compacted event % 2.5 > | 15.4863
under compacted event volume 0 to 0.5 | 34.2918
under compacted event volume 0.5 to 1.0 | 140.1579
under compacted event volume 1.0 to 1.5 | 116.2679
under compacted event volume 1.5 to 2.0 | 92.975
under compacted event volume 2.0 to 2.5 | 56.4022
under compacted event volume 2.5 > | 123.4445
lift passes | 134953
compaction passes | 140614
lift between filter and 0.5 | 44.7623
lift between 0.5 and 1.0 | 24.6004
lift between 1.0 and 1.5 | 13.5773
lift between 1.5 and 2.0 | 7.5026
lift between 2.0 and 2.5 | 4.2237
lift greater than 2.5 | 5.3337

## Mitigated_Volume
| mitigated_volume | 836K 32 ATWZ00522 | D8T 37 FMC00521
9 | 55 |  | 55
10 | 39 |  | 39
11 | 70 |  | 70
12 | 27 |  | 27
13 | 102 |  | 102
14 | 80 |  | 80
15 | 51 |  | 51
16 | 145 | 9 | 136
17 | 11 | 6 | 5

## Mitigated Volume accum
| mitigated_volume | 836K 32 ATWZ00522 | D8T 37 FMC00521
9 | 55 |  | 55
10 | 94 |  | 94
11 | 164 |  | 164
12 | 191 |  | 191
13 | 293 |  | 293
14 | 373 |  | 373
15 | 424 |  | 424
16 | 569 | 9 | 560
17 | 580 | 15 | 565

## (-) vol evnt
| remediation_volume | 836K 32 ATWZ00522 | D8T 37 FMC00521
9 | -10 |  | -10
10 | -17 |  | -17
11 | -34 |  | -34
12 | -24 |  | -24
13 | -36 |  | -36
14 | -35 |  | -35
15 | -25 |  | -25
16 | -35 | 0 | -34
17 | -2 | 0 | -2

## (-) vol evnt accum
| remediation_volume | 836K 32 ATWZ00522 | D8T 37 FMC00521
9 | -10 |  | -10
10 | -27 |  | -27
11 | -61 |  | -61
12 | -85 |  | -85
13 | -121 |  | -121
14 | -156 |  | -156
15 | -181 |  | -181
16 | -216 | 0 | -215
17 | -218 | 0 | -217

## undercompacted volume breakdown
Under compacted breakdown
0 to 0.5 | 34
0.5 to 1.0 | 140
1.0 to 1.5 | 116
1.5 to 2.0 | 92
2.0 to 2.5 | 56
> 2.5 | 123

## lift summary breakdown
Lift Summary breakdown
0 to 0.5 | 44
0.5 to 1.0 | 24
1.0 to 1.5 | 13
1.5 to 2.0 | 7
2.0 to 2.5 | 4
> 2.5 | 5